## router
MIB Tree |  | Description | AccessPoint / WAP54G
iso(1).org(3).dod(6).internet(1).private(4).Enterprises(1).linksys(3955).common(1)
| commonFirmwareVer(1) | The firmware version of the managed node. | TBD
| commonMIBfileVer(2) | The MIB file version of the managed node. | TBD
| commonDevType(3) | The hardware type of this managed node. | TBD
| commonModelId(4) | The hardware model ID of the managed node. | TBD
commonTable(5).commonEntry(1)
| commonIfIndex(1) | The interface on which this entry's equivalence is effective. The interface identified by a particular value of this index is the same interface as identified by the same value of ifIndex.
commonFunIndex(2)
commonNote(3)
iso(1).org(3).dod(6).internet(1).private(4).enterprises(1).linksys(3955).management(2)
iso(1).org(3).dod(6).internet(1).private(4).enterprises(1).linksys(3955).management(2).basicMgt(1)
| mgtSystemReset(1) | System reset type. | TBD
| mgtFactoryReset(2) | Reset the configuration to the default setting. | TBD
| mgtAdministrator(3) | The authorized password used to access the system. | TBD
| mgtAdminUsername(4) | The username used to access the system. | TBD
| mgtSaveConfiguration(5) | Save Enterprise MIB Object data to RAM NV and Flash, and reboot system. | TBD
| mgtHostName(6) | The host name of the router. Some ISPs require this name as identification. Leaving the fielde blank will not work.
| mgtDomainName(7) | The domain name of the router. Some ISPs require this name as identification. Leaving the fielde blank will not work.
| mgtNodeNetAddress(8) | The IP address to which identifies this managed node from internal networking. | TBD
| mgtNodeSubnetMask(9) | The subnet mask associated with the IP address of this system. The value of the mask is an IP address with all the network bits set to 1 and all the hosts bits set to 0. | TBD
| mgtDhcpStatus(10) | The status of Dhcp service.
| mgtDhcpStartNetAddr(11) | The starting IP address of Dhcp.
| mgtDhcpNumberUsers(12) | The maximun number of user of Dhcp service.
mgtCommunityTable(13).mgtCommunityEntry(1)
| mgtCommunityIndex(1) | The index of SNMP community.
| mgtCommunityName(2) | The name of SNMP community.
| mgtCommunityType(3) | The type of SNMP community.
iso(1).org(3).dod(6).internet(1).private(4).enterprises(1).linksys(3955).management(2).advanceMgt(2)
| advMgtRefreshMIB(1) | Refresh Enterprise MIB object data from RAM NV.
advMgtadvMgtWanReqBlockStatus(2)
| advMgtIpSecPassThroughStatus(3) | The status of IP Sec pass through.
| advMgtPptpPassThroughStatus(4) | The status of PPTP pass through.
| advMgtL2TPPassThroughStatus(5) | The status of L2TP pass through.
| advMgtRemoteMgtStatus(6) | The status of remote management.
| advMgtRemoteUpgradeStatus(7) | The status of remote upgrade management.
| advMgtAccessLogStatus(8) | The status of SNMP trap.
| advMgtMulticastPassStatus(9) | The status of Multicast Pass.
| advMgtMtuStatus(10) | The status of MTU.
| advMgtMtuSize(11) | The size of MTU.
| advMgtRedialPeriod(12) | PPPoE retry to dial to ISP, due to ISP equipment bug in HK
routingMethodTable(13).routingMethodEntry(1)
routingMethodIndex(1)
dynamicRoutingTX(2)
dynamicRoutingRX(3)
dmzTable(14).dmzEntry(1)
dmzIndex(1)
dmzRemoteIPAddress(2)
dmzHostIPAddress(3)
staticRoutingTable(15).staticRoutingEntry(1)
staticRoutingIndex(1)
destinationNetAddress(2)
routingSubnetMask(3)
routingDefaultGateway(4)
routingHopCount(5)
routingInterface(6)
nFlagStatus(7)
trapManagerTable(16).trapManagerEntry(1)
trapManagerIndex(1)
trapMgrNetAddress(2)
iso(1).org(3).dod(6).internet(1).private(4).Enterprises(1).linksys(3955).management(2).wanMgt(3)
wanConnectionTable(1)
| wanIndex(1) | Table entry index
| wanIfIndex(2) | Equivalent to ifIndex object
| wanConnectionType(3) | Select one of dynamic, static, PPPoE, RAS, PPTP or HBS types
| wanNetAddress(4) | IP address which identifies the WAN port
| wanPhysicalAddr(5) | MAC address of the WAN port
| wanSubnetMask(6) | Subnet mask associated with the WAN IP address
| wanDefaultGateway(7) | The IP gateway in respect to the forwarding of datagrams
| wanDHCPStatus(8) | Release or renew the WAN IP
| wanLoginStatus(9) | Connect or disconnect PPPoE or RAS connection
| wanLoginUserName(10) | User name used to login
| wanLoginPassword(11) | Password used to login
| wanRasPlan(12) | Select the speed
| wanWorkingMode(13) | Gateway mode means enable the NAT, router mode means disable the NAT
| wanConnectedState(14) | Indicates this WAN connection always alive or disconnect after some time period
| wanConnectedIdleTime(15) | The amount of time to pass before the router drops the internet connection
wanDnsNetAddressTable(2)
| wanDnsNetAddressIndex(1) | Table entry index
| wanDnsIfIndex(2) | Equivalent to ifIndex object
| wanDnsNetAddress(3) | IP address of Domain Name Server
iso(1).org(3).dod(6).internet(1).private(4).enterprises(1).linksys(3955).management(2).vpnMgt(4)
vpnIpsecTable(1)
| vpnTunnelIndex(1) | Table entry index
| vpnTunnelStatus(2) | Enable or disable this tunnel
| vpnTunnelName(3) | Name of this tunnel
| vpnLocalIdType(4) | Indicates the local group type
| vpnLocalIp(5) | Single IP address of local group
vpnLocalSubnet(6)
vpnLocalSubnetMask(7)
vpnLocalRangeBeg(8)
vpnLocalRangeEnd(9)
| vpnRemoteIdType(10) | Indicates the remote group type
| vpnRemoteIp(11) | Single IP address of remote group
vpnRemoteSubnet(12)
vpnRemoteSubnetMask(13)
vpnRemoteRangeBeg(14)
vpnRemoteRangeEnd(15)
vpnRemoteSecurityGateway(16)
| vpnEspEncrypt(17) | Encryption mode of this tunnel
| vpnEspAuth(18) | Authentication mode of this tunnel
vpnKeyMethod(19)
vpnIsakmpPfs(20)
vpnIsakmpPreSharedKey(21)
vpnManualEncryptKey(22)
vpnManualAuthKey(23)
vpnManualInboundSpi(24)
vpnManualOutboundSpi(25)
| vpnTunnelStatus(26) | Indicates this tunnel is connected or disconnected
iso(1).org(3).dod(6).internet(1).private(4).enterprises(1).linksys(3955).management(2).firewallMgt(5)
| fwProtection(1) | Enable or disable Firewall function
iso(1).org(3).dod(6).internet(1).private(4).Enterprises(1).linksys(3955).management(2).wirelessMgt(6)
WirelessCommon(1)
| StationMACFilter | set/get enable or disable Wireless LAN MAC filtering | TBD
Ieee80211b(2)
| Ieee80211bBroadcastSSID(1) | set/get enable or disable broadcast SSID
| Ieee80211bSSIDString(2) | set/get SSID String
| Ieee80211bChannel(3) | set/get Current Channel
| Ieee80211bWep(4) | set/get enable or disable WEP encryption
| Ieee80211bWepAuthMethod(5) | set/get Authentication method
| Ieee80211bWepBits(6) | set/get WEP encryption bit length
| Ieee80211bDefaultKey(7) | set/get the default WEP KEY ID
| Ieee80211bWep64bitkey1(8) | set/get 64bit key 1
| Ieee80211bWep64bitkey2(9) | set/get 64bit key 2
| Ieee80211bWep64bitkey3(10) | set/get 64bit key 3
| Ieee80211bWep64bitKey4(11) | set/get 64bit key 4
| Ieee80211bWep128bitKey1(12) | set/get 128 bit key 1
| Ieee80211bWep128bitKey2(13) | set/get 128 bit key 2
| Ieee80211bWep128bitKey3(14) | set/get 128 bit key 3
| Ieee80211bWep128bitKey4(15) | set/get 128 bit key 4
| Ieee80211bBeaconInterval(16) | set/get Beacon Interval
| Ieee80211bRTSThreshold(17) | set/get RTS Threshold
| Ieee80211bFragmentThreshold(18) | set/get Fragmentation Threshold
| Ieee80211bDTIMInterval(19) | set/get DTIM Interval
| Ieee80211bBasicRate(20) | set/get Basic rate
| Ieee80211bTxRate(21) | set/get Transmit rate
| Ieee80211bPreambleType(22) | set/get Preamble Type
| Ieee80211bRadioFunction(23) | set/get enable or disable radio function
| Ieee80211bDeviceFunction(24) | set/get enable or disable device
| Ieee80211bDomain(25) | Get regular domain
| Ieee80211bSignalStrength(26) | Get signal strength (for NIC)
Ieee80211a(3)
| Ieee80211aBroadcastSSID(1) | set/get enable or disable broadcast SSID | TBD
| Ieee80211aSSIDString(2) | set/get SSID String | TBD
| Ieee80211aChannel(3) | set/get Current Channel, 42/50/58 channel is for turbo mode | TBD
| Ieee80211aWep(4) | set/get enable or disable WEP encryption | TBD
| Ieee80211aWepAuthMethod(5) | set/get Authentication method | TBD
| Ieee80211aDefaultKey(6) | set/get the default WEP KEY ID | TBD
| Ieee80211aWepbits(7) | set/get WEP encryption bit length | TBD
| Ieee80211aWep64bitkey1(8) | set/get 64bit key 1 | TBD
| Ieee80211aWep64bitkey2(9) | set/get 64bit key 2 | TBD
| Ieee80211aWep64bitkey3(10) | set/get 64bit key 3 | TBD
| Ieee80211aWep64bitKey4(11) | set/get 64bit key 4 | TBD
| Ieee80211aWep128bitKey1(12) | set/get 128 bit key 1 | TBD
| Ieee80211aWep128bitKey2(13) | set/get 128 bit key 2 | TBD
| Ieee80211aWep128bitKey3(14) | set/get 128 bit key 3 | TBD
| Ieee80211aWep128bitKey4(15) | set/get 128 bit key 4 | TBD
| Ieee80211aWep152bitKey1(16) | set/get 152 bit key 1 | TBD
| Ieee80211aWep152bitKey2(17) | set/get 152 bit key 2 | TBD
| Ieee80211aWep152bitKey3(18) | set/get 152 bit key 3 | TBD
| Ieee80211aWep152bitKey4(19) | set/get 152 bit key 4 | TBD
| Ieee80211aBeaconInterval(20) | set/get Beacon Interval | TBD
| Ieee80211aRTSThreshold(21) | set/get RTS Threshold | TBD
| Ieee80211aFragmentThreshold(22) | set/get Fragmentation Threshold | TBD
| Ieee80211aDTIMInterval(23) | set/get DTIM Interval | TBD
| Ieee80211aBasicRate(24) | set/get Basic rate
| Ieee80211aTxRate(25) | set/get Transmit rate | TBD
| Ieee80211aTurboMode(26) | set/get enable or disable turbo mode | TBD
| Ieee80211aPhyOFDMEnable(27) | set/get enable or disable OFDM modulation
| Ieee80211aPhyOFDMAutoChannelSelect(28) | set/get enable or disable auto find the channel with less interference
| Ieee80211aRadioFunction(29) | set/get enable or disable radio function
| Ieee80211aDeviceFunction(30) | set/get enable or disable device
| Ieee80211aDomain(31) | Get regular domain
| Ieee80211aSignalStrength(32) | Get signal strength (for NIC)
Ieee80211g(4)
| Ieee80211gBroadcastSSID(1) | set/get enable or disable broadcast SSID | TBD
| Ieee80211gSSIDString(2) | set/get SSID String | TBD
| Ieee80211gChannel(3) | set/get Current Channel | TBD
| Ieee80211gWep(4) | set/get enable or disable WEP encryption | TBD
| Ieee80211gWepAuthMethod(5) | set/get Authentication method | TBD
| Ieee80211gWepBits(6) | set/get WEP encryption bit length | TBD
| Ieee80211gDefaultKey(7) | set/get the default WEP KEY ID | TBD
| Ieee80211gWep64bitkey1(8) | set/get 64bit key 1 | TBD
| Ieee80211gWep64bitkey2(9) | set/get 64bit key 2 | TBD
| Ieee80211gWep64bitkey3(10) | set/get 64bit key 3 | TBD
| Ieee80211gWep64bitKey4(11) | set/get 64bit key 4 | TBD
| Ieee80211gWep128bitKey1(12) | set/get 128 bit key 1 | TBD
| Ieee80211gWep128bitKey2(13) | set/get 128 bit key 2 | TBD
| Ieee80211gWep128bitKey3(14) | set/get 128 bit key 3 | TBD
| Ieee80211gWep128bitKey4(15) | set/get 128 bit key 4 | TBD
| Ieee80211gBeaconInterval(16) | set/get Beacon Interval | TBD
| Ieee80211gRTSThreshold(17) | set/get RTS Threshold | TBD
| Ieee80211gFragmentThreshold(18) | set/get Fragmentation Threshold | TBD
| Ieee80211gDTIMInterval(19) | set/get DTIM Interval | TBD
| Ieee80211gBasicRate(20) | set/get Basic rate
| Ieee80211gTxRate(21) | set/get Transmit rate | TBD
| Ieee80211gPreambleType(22) | set/get Preamble Type | TBD
| Ieee80211gRadioFunction(23) | set/get enable or disable radio function
| Ieee80211gDeviceFunction(24) | set/get enable or disable device
| Ieee80211gDomain(25) | Get regular domain
| Ieee80211gSignalStrength(26) | Get signal strength (for NIC)
iso(1).org(3).dod(6).internet(1).private(4).enterprises(1).linksys(3955).management(2).adslRemoteNode(7)
adslRemoteNode(7)
| remoteNodeNumber(1) | The number of network interfaces (regardless of their current state) present on this system.
| remoteNodeErrString(2) | The error status of saving one remote node settings. The string will clear once it is accessed from the SNMP server.
adslRemoteNode.remoteNodeStatusTable(3)
remoteNodeStatusEntry(1)
| remoteNodeStatusIndex (1) | The index of remote node status entry.
| remoteNodeStatusIfIndex (2) | The interface on which this entry's equivalence is effective. The interface identified by a particular value of this index is the same interface as identified by the same value of ifIndex.
| remoteNodeStatus(3) | This object allows you to activate/deactivate/delete this remote node.
| remoteNodeISPnode(4) | The object allows you to set the remote node to ISP node.
adslRemoteNode.remoteNodeGeneralTable(4)
remoteNodeGeneralEntry(1)
| remoteNodeGeneralIndex(1) | The index of remote node general entry.
| remoteNodeGeneralIfIndex(2) | The interface on which this entry's equivalence is effective. The interface identified by a particular value of this index is the same interface as identified by the same value of ifIndex.
| remoteNodeName(3) | The name of the Internet service provider. This information is for identification purpose only.
| remoteNodeEncap(4) | This if the method of encapsulation used by the ISP.
| remoteNodeMultiplex(5) | This if the methos of multiplexing used by the ISP. Choices are vc-based or llc-based.
| remoteNodeServiceName(6) | The PPPoE service name. This is valid only when PPPoE encapsulation is chosen.
| remoteNodeAuthen(7) | This object sets the authentication protocol used for outgoing calls. Options for this object are : chap/pap - Your Prestige will accept CHAP or PAP. chap - Your Prestige will accept CHAP. PAP - Your Prestige will accept PAP.
| remoteNodeRoute(8) | This object determines the protocol that your Prestige will route. Choices are IP or none.
| remoteNodeBridge(9) | Bridging is used for protocols that the Prestige does not route, e.g. SNA, or not truned on in the previous Route object. When bridging is enabled, our Prestige will forward any packet that it does not route to this remote node; otherwise, the packets are discarded. Choose Yes to enable or No to disable the Bridge field.
adslRemoteNode.remoteNodeATMTable(5)
remoteNodeATMEntry(1)
| remoteNodeATMIndex(1) | The index of remote node ATM entry.
| remoteNodeATMIfIndex(2) | The interface on which this entry's equivalence is effective. The interface identified by a particular value of this index is the same interface as identified by the same value of ifIndex.
| remoteNodeVPI(3) | The Virtual Path Identifier(VPI) is supplied by your telephone company. The valid range for the VPI is 0 to 255.
| remoteNodeVCI(4) | The Virtual Channel Identifier(VCI) number is supplied by your telephone company. The valid range is 32 to 65535.
| remoteNodeQosType(5) | This is the ATM Qos Type. There are 2 options: cbr and ubr.This is the maximum rate at shich the sender can send cells. cbr (Continuous Bit Rate) specifys fixed (always-on) bandwidth. UBR (Unspecified Bit Rage) is for applications that are non-time senstive, such as e-mail.
| remoteNodePCR(6) | This is the maximum rate at shich the sender can send cells.
| remoteNodeSCR(7) | Sustained Cell Rate (SCR) is the mean cell rate of a bursty, on-off traffic source that can be sent at the peak rate, and a parameter for burst-type traffic. The SCR must be less than the PCR.
| remoteNodeMBS(8) | MBS is the Maximum Burst Size of cells that can be sent at the peak rate. The MBS must be less than 65535
iso(1).org(3).dod(6).internet(1).private(4).Enterprises(1).linksys(3955).control(3)
filterIPRangeTable(1).filterIPRangeEntry(1) |  | Table
| filterIPRangeIndex(1) | The index of this entry in table
| filterIPStart(2) | start IP address
| filterIPEnd(3) | end IP address
filterPortRangeTable(2).filterPortRangeEntry(1) |  | Table
| filterPortRangeIndex(1) | The index of this entry in table
| filterPortProto(2) | filter protocol type, TCP, UDP or both.
| filterPortStart(3) | start Port # of the port range
| filterPortEnd(4) | end Port # of the port range
filterMacTable(3).filterMacEntry(1) |  | Table
| filterMacIndex(1) | The index of this entry in table
| filterMac(2) | mac address value
forwardTable(4).forwardEntry(1) |  | Table
| forwardIndex(1) | The index of this entry in table
| servicePortStart(2) | start Port # of the port range
| servicePortEnd(3) | end Port # of the port range
| servicePortProto(4) | filter protocol type, TCP, UDP or both.
| forwardIPAddress(1) | The ip address of the client where to forward packet to
portTriggeringTable(5).portTriggeringEntry(1)
| PortTriggerIndex(1) | The index of this entry in table
| appName(2) | name of this entry to user to identify
| triggerPortStart(3) | start port # of the trigger port range
| triggerPortEnd(4) | end port # of the trigger port range
| incomingPortStart(5) | start port # of the incoming port range
| incomingPortEnd(6) | end port # of the incoming port range
wlanAccessMACTable(6).wlanAccessMACEntry(1)
| wlanAccessMACIndex(1) | The index of this entry in table
| wlanAccessMAC(2) | mac address value
| wlanAccessStatus(3) | determine if the mac address in the table is allowed to join the AP or block from the AP
iso(1).org(3).dod(6).internet(1).private(4).Enterprises(1).linksys(3955).information(4).statusInfo(1)
dhcpActiveTable(1).dhcpActiveEntry(1) |  | Table of DHCP entries
| dhcpActiveIndex(1) | The index of this table entry
| dhcpClientHostName(2) | The Client Host Name of the DHCP entry
| dhcpNetAddress(3) | IP address
| dhcpPhysicalAddress(4) | Physical MAC address
outgoingLogTable(2).outgoingLogEntry(1) |  | Log table of outgoing packets
| outgoingLogIndex(1) | The index of this table entry
| sourceIPLAN(2) | Source IP address of the outgoing IP packet
| destinationIP(3) | Destination IP address of the outgoing IP packets
| servicePortNumber(4) | Service IP port number of the outgoing IP packets
incomingLogTable(3).incomingLogEntry(1) |  | Log table of incoming packets
| incomingLogIndex(1) | The index of this table entry
| sourceIP(2) | Source IP address of the incoming IP packet
| destinationPortNumber(3) | Destination port name of the incoming IP packets
infWANStatusTable(4).infWANStatusEntry(1) |  | Table of WAN status
| infWANStatusIndex(1) | The index of this table entry
| infWANPortStatus(2) | Show the WAN Port physical link status
| infWANPPPoEFailureCode(3) | Error code of the current PPPoE connection
| infWANPPPoEDetailErrorCode(4) | Detail error code of the current PPPoE connection.
| infWANDHCPStatus(5) | DHCP status of the current connection
| infWANDHCPDetailErrorCode(6) | Detail error code of the current PPPoE connection.
| infWANDNSStatus(7) | DNS status of the connection
| infWANPPTPFailureCode(8) | Failure code of the current PPTP connection
| infWANPPTPDetailErrorCode(9) | Detail error code of the current PPPTP connection.
iso(1).org(3).dod(6).internet(1).private(4).Enterprises(1).linksys(3955).information(4).statusInfo(1)
| infNodeWLANStatus(5) | Show the WAN Port physical link status
| nicDevicePresent(6) | Indicate target NIC device is present on the system or not.
| nicDriverInstallation(7) | The NIC driver was installed or not.
| nicDriverStatus(8) | The working status of the NIC driver.
| nicConnectionStatus(9) | The connection status of the NIC device.
| nicOSVersion(10) | The version number of the Windows OS the NIC attached. The format of the version number is a.b.c.d, where a is major version number, b is minor version number, c is subversion number, and d is build number
| nicDriverVersion(11) | The version number of the NIC device driver. The format of the version number is a.b.c.d, where a is major version number, b is minor version number, c is subversion number, and d is build number
| nicFirmwareVersion(12) | The version number of the NIC device firmware. The format of the version number is a.b.c.d, where a is major version number, b is minor version number, c is subversion number, and d is build number
| nicUtilityVersion(13) | The version number of the NIC device configure Utility. The format of the version number is a.b.c.d, where a is major version number, b is minor version number, c is subversion number, and d is build number
iso(1).org(3).dod(6).internet(1).private(4).Enterprises(1).linksys(3955).information(4).statisticsInfo(2)

## PS1P
MIB Tree | Object Name | Description
iso(1).org(3).dod(6).internet(1).private(4).Enterprises(1).linksys(3955).product(5).printserver(3).printserver(1)
ps1P-config(1).ps1P-SystemConfig(1)
| ps1P-ServerName (1) | The name of the Printer Server, Default is SCxxxxxx.
| ps1P-NetwareProtocol (2) | Netware Protocol Stack Status
| ps1P-TCPIPProtocol (3) | TCP/IP Protocol Stack Status
| ps1P-AppleTalkProtocol (4) | AppleTalk Protocol Stack Status
| ps1P-NetbeuiProtocol (5) | Netbeui Protocol Stack Status
ps1P-config(1).ps1P-LogicalPrinterConfig(2)
| ps1P-LP1PhysicalPort (1) | The Physical port of logical printer 1
| ps1P-LP1PreString (2) | The string sent to logical printer 1 whenever a job begin
| ps1P-LP1PostString (3) | The string sent to the logical printer 1 whenever the job ends
| ps1P-LP1LFChange (4) | Convert LF to LF+CR Status
| ps1P-LP2PhysicalPort (5) | The Physical port of logical printer 2
| ps1P-LP2PreString (6) | The string sent to logical printer 2 whenever a job begin.
| ps1P-LP2PostString (7) | The string sent to the logical printer 2 whenever the job ends
| ps1P-LP2LFChange (8) | Convert LF to LF+CR Status
| ps1P-LP3PhysicalPort (9) | The Physical port of logical printer 3
| ps1P-LP3PreString (10) | The string sent to logical printer 3 whenever a job begin.
| ps1P-LP3PostString (11) | The string sent to the logical printer 3 whenever the job ends
| ps1P-LP3LFChange (12) | Convert LF to LF+CR Status
ps1P-config(1).ps1P-NetwareConfig(3)
| ps1P-FrameEthernetIIEnable (1) | EthernetII frame Type Status
| ps1P-Frame802-2Enable (2) | Ethernet 802.2 frame Type Status
| ps1P-Frame802-3Enable (3) | Ethernet 802.3 frame Type Status
| ps1P-FrameSnapEnable (4) | Ethernet 802.2 SNAP frame Type Status
| ps1P-OperationMode (5) | The current netware printserver operation mode, PS: PrintServer mode, RP: Remote Printer mode.
| ps1P-MasterFileSrvrName (6) | The name of the File Server that the Printer Server will connect First. The master file server will contain all the information that Print Server needs, including a list of all other file servers to be serviced. (Netware 2.x, 3.x)
| ps1P-NDSTreeName (7) | The NDS Tree Name for Netware Print server to login into. (Netware 4.x)
| ps1P-NDSContext (8) | The NDS context, where the print server's object belongs
| ps1P-NetwareQPollingInterval (9) | The Netware Print Server Polling Interval. The range is 1-255 seconds.
| ps1P-JobNotifyByConnID (10) | When the job ends, Print will notify the user by the connection ID.
| ps1P-NetwarePrintServerP1 (11) | The Netware Print Server name to connect to, when the print server is operating as a remote printer.
ps1P-config(1).ps1P-TCPIPConfig(4)
| ps1P-IPAddr (1) | IP Address of this Print Server.
| ps1P-GatewayAddr (2) | The default gateway IP Address.
| ps1P-SubnetMask (3) | The subnet network mask.
ps1P-config(1).ps1P-AppleTalkConfig(5)
| ps1P-AppleTalkZone (1) | The zone name where the print server is located.
| ps1P-PrinterTypeP1 (2) | The printer driver type for parallel port 1.
| ps1P-BinaryCommEnableP1 (3) | Binary communication protocol Status.When disabled, the data is transparently sent to printer.
ps1P-config(1).ps1P-NetBeuiConfig(6)
| ps1P-SMBGroupName (1) | SMB Group Name.
| ps1P-SMBDropJob (2) | Do you wnat to drop the job when printer is out of paper?
| ps1P-SMBDelayInterval (3) | SMB Delay Interval.
ps1P-status(2)
| ps1P-SystemInfo (1) | This field contains the system information, including the F/W version/ hardware address and current protocol status settings.
ps1P-PrinterInfo(2).ps1p-port1DeviceID(1)
| ps1P-P1PrinterStatus (3) | This field shows the current Printer Status of port 1.
ps1P-status(2).PrinterInfo
port1DeviceID
ps1P-statistics(3).ps1P-IPXStatistics(1)
| ps1P-IPXPrintJobServiced (1) | Number of Netware Jobs serviced.
| ps1P-IPXBytesServiced (2) | Number of Netware data bytes serviced by the Print Server.
| ps1P-IPXEthernetIIPacketReceived (3) | Number of IPX packets received of EthernetII frame Type.
| ps1P-IPX802-2PacketReceived (4) | Number of IPX packets received of Ethernet 802.2 frame Type.
| ps1P-IPX802-3PacketReceived (5) | Number of IPX packets received of Ethernet 802.3 frame Type.
| ps1P-IPXSnapPacketReceived (6) | Number of IPX packets received of Ethernet 802.2 SNAP frame Type.
| ps1P-IPXEthernetIIPacketSend (7) | Number of IPX packets sent of EthernetII frame Type.
| ps1P-IPX802-2PacketSend (8) | Number of IPX packets sent of Ethernet 802.2 frame Type.
| ps1P-IPX802-3PacketSend (9) | Number of IPX packets sent of Ethernet 802.3 frame Type.
| ps1P-IPXSnapPacketSend (10) | Number of IPX packets sent of Ethernet 802.3 SNAP frame Type.
ps1P-statistics(3).ps1P-AppleTalkStatistics(2)
| ps1P-APPrintJobServiced (1) | Number of AppleTalk Jobs serviced.
| ps1P-APBytesServiced (2) | Number of AppleTalk bytes serviced by the Print Server.
| ps1P-APPacketReceived (3) | Number of packets received by AppleTalk.
| ps1P-APPacketSend (4) | Number of packets send by AppleTalk.
ps1P-statistics(3).ps1P-TCPIPStatistics(3)
| ps1P-IPPrintJobServiced (1) | Number of TCP/IP Jobs serviced.
| ps1P-IPBytesServiced (2) | Number of TCP/IP bytes serviced by the Print Server.
| ps1P-IPPacketReceived (3) | Number of packets received by TCP/IP.
| ps1P-IPPacketSend (4) | Number of packets received by TCP/IP.
ps1P-Control(4)
| ps1P-ResetPrintServer (1) | Issue this command to reset the print server.
| ps1P-RestoreFactoryDefault (2) | Issue this command to restore the to factory default settings.
| ps1P-ResetStatistics (3) | Issue this command to reset the statistics counter back to zero.

## PS2P
MIB Tree | Object Name | Description
iso(1).org(3).dod(6).internet(1).private(4).Enterprises(1).linksys(3955).products(5).printserver(3).printserver(2)
ps2P-config(1).ps2P-SystemConfig(1)
| ps2P-ServerName (1) | The name of the Printer Server, Default is SCxxxxxx.
| ps2P-NetwareProtocol (2) | Netware Protocol Stack Status
| ps2P-TCPIPProtocol (3) | TCP/IP Protocol Stack Status
| ps2P-AppleTalkProtocol (4) | AppleTalk Protocol Stack Status
| ps2P-NetbeuiProtocol (5) | Netbeui Protocol Stack Status
ps2P-config(1).ps2P-LogicalPrinterConfig(2)
| ps2P-LP1PhysicalPort (1) | The Physical port of logical printer 1
| ps2P-LP1PreString (2) | The string sent to logical printer 1 whenever a job begin
| ps2P-LP1PostString (3) | The string sent to the logical printer 1 whenever the job ends
| ps2P-LP1LFChange (4) | Convert LF to LF+CR Status
| ps2P-LP2PhysicalPort (5) | The Physical port of logical printer 2
| ps2P-LP2PreString (6) | The string sent to logical printer 2 whenever a job begin.
| ps2P-LP2PostString (7) | The string sent to the logical printer 2 whenever the job ends
| ps2P-LP2LFChange (8) | Convert LF to LF+CR Status
| ps2P-LP3PhysicalPort (9) | The Physical port of logical printer 3
| ps2P-LP3PreString (10) | The string sent to logical printer 3 whenever a job begin.
| ps2P-LP3PostString (11) | The string sent to the logical printer 3 whenever the job ends
| ps2P-LP3LFChange (12) | Convert LF to LF+CR Status
| ps2P-LP4PhysicalPort (13) | The Physical port of logical printer 4
| ps2P-LP4PreString (14) | The string sent to logical printer 4 whenever a job begin.
| ps2P-LP4PostString (15) | The string sent to the logical printer 4 whenever the job ends
| ps2P-LP4LFChange (16) | Convert LF to LF+CR Status
| ps2P-LP5PhysicalPort (17) | The Physical port of logical printer 5
| ps2P-LP5PreString (18) | The string sent to logical printer 5 whenever a job begin.
| ps2P-LP5PostString (19) | The string sent to the logical printer 5 whenever the job ends
| ps2P-LP5LFChange (20) | Convert LF to LF+CR Status
| ps2P-LP6PhysicalPort (21) | The Physical port of logical printer 6
| ps2P-LP6PreString (22) | The string sent to logical printer 6 whenever a job begin.
| ps2P-LP6PostString (23) | The string sent to the logical printer 6 whenever the job ends
| ps2P-LP6LFChange (24) | Convert LF to LF+CR Status
ps2P-config(1).ps2P-NetwareConfig(3)
| ps2P-FrameEthernetIIEnable (1) | EthernetII frame Type Status
| ps2P-Frame802-2Enable (2) | Ethernet 802.2 frame Type Status
| ps2P-Frame802-3Enable (3) | Ethernet 802.3 frame Type Status
| ps2P-FrameSnapEnable (4) | Ethernet 802.2 SNAP frame Type Status
| ps2P-OperationMode (5) | The current netware printserver operation mode, PS: PrintServer mode, RP: Remote Printer mode.
| ps2P-MasterFileSrvrName (6) | The name of the File Server that the Printer Server will connect First. The master file server will contain all the information that Print Server needs, including a list of all other file servers to be serviced. (Netware 2.x, 3.x)
| ps2P-NDSTreeName (7) | The NDS Tree Name for Netware Print server to login into. (Netware 4.x)
| ps2P-NDSContext (8) | The NDS context, where the print server's object belongs
| ps2P-NetwareQPollingInterval (9) | The Netware Print Server Polling Interval. The range is 1-255 seconds.
| ps2P-JobNotifyByConnID (10) | When the job ends, Print will notify the user by the connection ID.
| ps2P-NetwarePrintServerP1 (11) | The Netware Print Server name to connect to, when the print server is operating as a remote printer.
| ps2P-NetwarePrintServerP2 (12) | The Netware Print Server name to connect to, when the print server is operating as a remote printer.
ps2P-config(1).ps2P-TCPIPConfig(4)
| ps2P-IPAddr (1) | IP Address of this Print Server.
| ps2P-GatewayAddr (2) | The default gateway IP Address.
| ps2P-SubnetMask (3) | The subnet network mask.
ps2P-config(1).ps2P-AppleTalkConfig(5)
| ps2P-AppleTalkZone (1) | The zone name where the print server is located.
| ps2P-PrinterTypeP1 (2) | The printer driver type for parallel port 1.
| ps2P-PrinterTypeP2 (3) | The printer driver type for parallel port 2.
| ps2P-BinaryCommEnableP1 (4) | Binary communication protocol Status.When disabled, the data is transparently sent to printer.
| ps2P-BinaryCommEnableP2 (5) | Binary communication protocol Status.When disabled, the data is transparently sent to printer.
ps2P-config(1).ps2P-NetBeuiConfig(6)
| ps2P-SMBGroupName (1) | SMB Group Name.
| ps2P-SMBDropJob (2) | Do you wnat to drop the job when printer is out of paper?
| ps2P-SMBDelayInterval (3) | SMB Delay Interval.
ps2P-status(2)
| ps2P-SystemInfo (1) | This field contains the system information, including the F/W version/ hardware address and current protocol status settings.
ps2P-PrinterInfo(2).ps2p-port1DeviceID(1)
ps2P-PrinterInfo(2).ps2p-port2DeviceID(2)
| ps2P-P1PrinterStatus (3) | This field shows the current Printer Status of port 1.
| ps2P-P2PrinterStatus (4) | This field shows the current Printer Status of port 2.
ps2P-status(2).PrinterInfo
port1DeviceID (1)
port2DeviceID (2)
ps2P-statistics(3).ps2P-IPXStatistics(1)
| ps2P-IPXPrintJobServiced (1) | Number of Netware Jobs serviced.
| ps2P-IPXBytesServiced (2) | Number of Netware data bytes serviced by the Print Server.
| ps2P-IPXEthernetIIPacketReceived (3) | Number of IPX packets received of EthernetII frame Type.
| ps2P-IPX802-2PacketReceived (4) | Number of IPX packets received of Ethernet 802.2 frame Type.
| ps2P-IPX802-2PacketReceived (5) | Number of IPX packets received of Ethernet 802.3 frame Type.
| ps2P-IPXSnapPacketReceived (6) | Number of IPX packets received of Ethernet 802.2 SNAP frame Type.
| ps2P-IPXEthernetIIPacketSend (7) | Number of IPX packets sent of EthernetII frame Type.
| ps2P-IPX802-2PacketSend (8) | Number of IPX packets sent of Ethernet 802.2 frame Type.
| ps2P-IPX802-2PacketSend (9) | Number of IPX packets sent of Ethernet 802.3 frame Type.
| ps2P-IPXSnapPacketSend (10) | Number of IPX packets sent of Ethernet 802.3 SNAP frame Type.
ps2P-statistics(3).ps2P-AppleTalkStatistics(2)
| ps2P-APPrintJobServiced (1) | Number of AppleTalk Jobs serviced.
| ps2P-APBytesServiced (2) | Number of AppleTalk bytes serviced by the Print Server.
| ps2P-APPacketReceived (3) | Number of packets received by AppleTalk.
| ps2P-APPacketSend (4) | Number of packets send by AppleTalk.
ps2P-statistics(3).ps2P-TCPIPStatistics(3)
| ps2P-IPPrintJobServiced (1) | Number of TCP/IP Jobs serviced.
| ps2P-IPBytesServiced (2) | Number of TCP/IP bytes serviced by the Print Server.
| ps2P-IPPacketReceived (3) | Number of packets received by TCP/IP.
| ps2P-IPPacketSend (4) | Number of packets received by TCP/IP.
ps2P-Control(4)
| ps2P-ResetPrintServer (1) | Issue this command to reset the print server.
| ps2P-RestoreFactoryDefault (2) | Issue this command to restore the to factory default settings.
| ps2P-ResetStatistics (3) | Issue this command to reset the statistics counter back to zero.

## PS3P
MIB Tree | Object Name | Description
iso(1).org(3).dod(6).internet(1).private(4).Enterprises(1).linksys(3955).products(5).printserver(3).printserver(3)
ps3P-config(1).ps3P-SystemConfig(1)
| ps3P-ServerName (1) | The name of the Printer Server, Default is SCxxxxxx.
| ps3P-NetwareProtocol (2) | Netware Protocol Stack Status
| ps3P-TCPIPProtocol (3) | TCP/IP Protocol Stack Status
| ps3P-AppleTalkProtocol (4) | AppleTalk Protocol Stack Status
| ps3P-NetbeuiProtocol (5) | Netbeui Protocol Stack Status
ps3P-config(1).ps3P-LogicalPrinterConfig(2)
| ps3P-LP1PhysicalPort (1) | The Physical port of logical printer 1
| ps3P-LP1PreString (2) | The string sent to logical printer 1 whenever a job begin
| ps3P-LP1PostString (3) | The string sent to the logical printer 1 whenever the job ends
| ps3P-LP1LFChange (4) | Convert LF to LF+CR Status
| ps3P-LP2PhysicalPort (5) | The Physical port of logical printer 2
| ps3P-LP2PreString (6) | The string sent to logical printer 2 whenever a job begin.
| ps3P-LP2PostString (7) | The string sent to the logical printer 2 whenever the job ends
| ps3P-LP2LFChange (8) | Convert LF to LF+CR Status
| ps3P-LP3PhysicalPort (9) | The Physical port of logical printer 3
| ps3P-LP3PreString (10) | The string sent to logical printer 3 whenever a job begin.
| ps3P-LP3PostString (11) | The string sent to the logical printer 3 whenever the job ends
| ps3P-LP3LFChange (12) | Convert LF to LF+CR Status
| ps3P-LP4PhysicalPort (13) | The Physical port of logical printer 4
| ps3P-LP4PreString (14) | The string sent to logical printer 4 whenever a job begin.
| ps3P-LP4PostString (15) | The string sent to the logical printer 4 whenever the job ends
| ps3P-LP4LFChange (16) | Convert LF to LF+CR Status
| ps3P-LP5PhysicalPort (17) | The Physical port of logical printer 5
| ps3P-LP5PreString (18) | The string sent to logical printer 5 whenever a job begin.
| ps3P-LP5PostString (19) | The string sent to the logical printer 5 whenever the job ends
| ps3P-LP5LFChange (20) | Convert LF to LF+CR Status
| ps3P-LP6PhysicalPort (21) | The Physical port of logical printer 6
| ps3P-LP6PreString (22) | The string sent to logical printer 6 whenever a job begin.
| ps3P-LP6PostString (23) | The string sent to the logical printer 6 whenever the job ends
| ps3P-LP6LFChange (24) | Convert LF to LF+CR Status
| ps3P-LP7PhysicalPort (25) | The Physical port of logical printer 7
| ps3P-LP7PreString (26) | The string sent to logical printer 7 whenever a job begin.
| ps3P-LP7PostString (27) | The string sent to the logical printer 7 whenever the job ends
| ps3P-LP7LFChange (28) | Convert LF to LF+CR Status
| ps3P-LP8PhysicalPort (29) | The Physical port of logical printer 8
| ps3P-LP8PreString (30) | The string sent to logical printer 8 whenever a job begin.
| ps3P-LP8PostString (31) | The string sent to the logical printer 8 whenever the job ends
| ps3P-LP8LFChange (32) | Convert LF to LF+CR Status
ps3P-config(1).ps3P-NetwareConfig(3)
| ps3P-FrameEthernetIIEnable (1) | EthernetII frame Type Status
| ps3P-Frame802-2Enable (2) | Ethernet 802.2 frame Type Status
| ps3P-Frame802-3Enable (3) | Ethernet 802.3 frame Type Status
| ps3P-FrameSnapEnable (4) | Ethernet 802.2 SNAP frame Type Status
| ps3P-OperationMode (5) | The current netware printserver operation mode, PS: PrintServer mode, RP: Remote Printer mode.
| ps3P-MasterFileSrvrName (6) | The name of the File Server that the Printer Server will connect First. The master file server will contain all the information that Print Server needs, including a list of all other file servers to be serviced. (Netware 2.x, 3.x)
| ps3P-NDSTreeName (7) | The NDS Tree Name for Netware Print server to login into. (Netware 4.x)
| ps3P-NDSContext (8) | The NDS context, where the print server's object belongs
| ps3P-NetwareQPollingInterval (9) | The Netware Print Server Polling Interval. The range is 1-255 seconds.
| ps3P-JobNotifyByConnID (10) | When the job ends, Print will notify the user by the connection ID.
| ps3P-NetwarePrintServerP1 (11) | The Netware Print Server name to connect to, when the print server is operating as a remote printer.
| ps3P-NetwarePrintServerP2 (12) | The Netware Print Server name to connect to, when the print server is operating as a remote printer.
| ps3P-NetwarePrintServerP3 (13) | The Netware Print Server name to connect to, when the print server is operating as a remote printer.
ps3P-config(1).ps3P-TCPIPConfig(4)
| ps3P-IPAddr (1) | IP Address of this Print Server.
| ps3P-GatewayAddr (2) | The default gateway IP Address.
| ps3P-SubnetMask (3) | The subnet network mask.
ps3P-config(1).ps3P-AppleTalkConfig(5)
| ps3P-AppleTalkZone (1) | The zone name where the print server is located.
| ps3P-PrinterTypeP1 (2) | The printer driver type for parallel port 1.
| ps3P-PrinterTypeP2 (3) | The printer driver type for parallel port 2.
| ps3P-PrinterTypeP3 (4) | The printer driver type for parallel port 3.
| ps3P-BinaryCommEnableP1 (5) | Binary communication protocol Status.When disabled, the data is transparently sent to printer.
| ps3P-BinaryCommEnableP2 (6) | Binary communication protocol Status.When disabled, the data is transparently sent to printer.
| ps3P-BinaryCommEnableP3 (7) | Binary communication protocol Status.When disabled, the data is transparently sent to printer.
ps3P-config(1).ps3P-NetBeuiConfig(6)
| ps3P-SMBGroupName (1) | SMB Group Name.
| ps3P-SMBDropJob (2) | Do you wnat to drop the job when printer is out of paper?
| ps3P-SMBDelayInterval (3) | SMB Delay Interval.
ps3P-status(2)
| ps3P-SystemInfo (1) | This field contains the system information, including the F/W version/ hardware address and current protocol status settings.
ps3P-PrinterInfo(2).ps3p-port1DeviceID(1)
ps3P-PrinterInfo(2).ps3p-port2DeviceID(2)
ps3P-PrinterInfo(2).ps3p-port3DeviceID(3)
| ps3P-P1PrinterStatus (3) | This field shows the current Printer Status of port 1.
| ps3P-P2PrinterStatus (4) | This field shows the current Printer Status of port 2.
| ps3P-P3PrinterStatus (5) | This field shows the current Printer Status of port 3.
ps3P-status(2).PrinterInfo
port1DeviceID (1)
port2DeviceID (2)
port3DeviceID (3)
ps3P-statistics(3).ps3P-IPXStatistics(1)
| ps3P-IPXPrintJobServiced (1) | Number of Netware Jobs serviced.
| ps3P-IPXBytesServiced (2) | Number of Netware data bytes serviced by the Print Server.
| ps3P-IPXEthernetIIPacketReceived (3) | Number of IPX packets received of EthernetII frame Type.
| ps3P-IPX802-2PacketReceived (4) | Number of IPX packets received of Ethernet 802.2 frame Type.
| ps3P-IPX802-3PacketReceived (5) | Number of IPX packets received of Ethernet 802.3 frame Type.
| ps3P-IPXSnapPacketReceived (6) | Number of IPX packets received of Ethernet 802.2 SNAP frame Type.
| ps3P-IPXEthernetIIPacketSend (7) | Number of IPX packets sent of EthernetII frame Type.
| ps3P-IPX802-2PacketSend (8) | Number of IPX packets sent of Ethernet 802.2 frame Type.
| ps3P-IPX802-3PacketSend (9) | Number of IPX packets sent of Ethernet 802.3 frame Type.
| ps3P-IPXSnapPacketSend (10) | Number of IPX packets sent of Ethernet 802.3 SNAP frame Type.
ps3P-statistics(3).ps3P-AppleTalkStatistics(2)
| ps3P-APPrintJobServiced (1) | Number of AppleTalk Jobs serviced.
| ps3P-APBytesServiced (2) | Number of AppleTalk bytes serviced by the Print Server.
| ps3P-APPacketReceived (3) | Number of packets received by AppleTalk.
| ps3P-APPacketSend (4) | Number of packets send by AppleTalk.
ps3P-statistics(3).ps3P-TCPIPStatistics(3)
| ps3P-IPPrintJobServiced (1) | Number of TCP/IP Jobs serviced.
| ps3P-IPBytesServiced (2) | Number of TCP/IP bytes serviced by the Print Server.
| ps3P-IPPacketReceived (3) | Number of packets received by TCP/IP.
| ps3P-IPPacketSend (4) | Number of packets received by TCP/IP.
ps3P-Control(4)
| ps3P-ResetPrintServer (1) | Issue this command to reset the print server.
| ps3P-RestoreFactoryDefault (2) | Issue this command to restore the to factory default settings.
| ps3P-ResetStatistics (3) | Issue this command to reset the statistics counter back to zero.